## Equipment
Urgent Pieces of Equipment Needed by Health Facilities Following Cyclone Freddy
No. | Item Description | Unit | unit | quantity
2 | Patient Trolley |  | Each | 500
3 | Medicines Trolley |  | Each | 500
4 | Stretcher |  | Each | 500
5 | Examination bed |  | Each | 500
6 | Waste Bin-Sharps |  | Each | 2000
7 | Waste Bin-Biohazards |  | Each | 3000
8 | General Waste Bin |  | Each | 600
9 | Solar lamps |  | Each | 500
10 | Digital BP machine |  | Each | 1000
11 | Stethoscope |  | Each | 2000
12 | Thermometer |  | Each | 4000
13 | Drip stand |  | Each | 1000
14 | Wheelchair |  | Each | 1000
15 | Pulse oximeter |  | Each | 5000
16 | Patient cubicle |  | Each | 1000
17 | Portable Gas Sterilizer |  | Each | 500
18 | Cooking Gas Cylinder 6kg or 9kg or 14 kg |  | Each | 1000
19 | Oxygen Gas Cylinders with flow meters and regulators |  | Each | 2000
20 | Chairs |  | Each | 2000
21 | Hemacue and cuvettes |  | Each | 500
22 | Buckets - for drinking water |  | Each | 3000
23 | Manual-operated suction machine |  | Each | 1000
24 | Examination light |  | Each | 500
25 | Solar-powered refrigerator |  | Each | 500
26 | Sterilising drum (small/medium sizes) |  | Each | 2000
27 | Diagnostic set |  | Each | 1000
28 | MUAC tape for nutrition monitoring |  | Each | 2000
29 | Water tanks |  | Each | 1000
30 | Buckets - handwashing (min 5 per camp) |  | Each | 5000
31 | Oxygen Concentrators |  | Each | 2000
33 | Autoclave tape |  | Each | 4000
34 | Motorcycles |  | Each | 1000
35 | C-Section Delivery Sets |  | Each | 2500
36 | Ambulance |  | Each | 70
37 | Delivery Bed |  | Each | 500
38 | Genset 10KvA |  | Each | 500
39 | Theatre Equipment |  | Complete set | 4
40 | Orthopaedic Equipment |  | Complete set | 4
NOTES:
1 | For Specifications of Theatre and Orthopaedic Equipment please see accompanying shhets

## Orthopaedic
Orthopaedic Equipment (Recommended brands:- Smith and Nephew, Stryker or Synthesis)
1 | Amputation saw, large | 1 Utility Scissors Stand Serrated 7 1/2" 1 Mayo Scissors Straight 6 3/4" x 1 1 Mayo Scissors Curved 6 3/4" 1 Crile Forceps Curved 5 1/2" 1 Roch-osch Forceps Straight 1x2 6 1/4" 1 Scalpel Handle #4 1 Mayo Hegar Nh Serrated 6" Tc 1 Tissue Forceps 1x2 6" 1 Liston Amp Knife 13"(8" Blade) 1 Stille-luer Bone Ronguer Straight 81/2 1 Stille-list Bone Forceps Curved 101/2 1 Bruns Bone Curette Oval #0 1 Bruns Bone Curette Oval #3 1 Key Elevator 7 1/2x1 1 Langenbeck Elev Narrow 7 1/2" 1 Langenbeck Elev Broad 7 1/2" 1 Wire Loop Hndl F/gigle Saw Prs 1 Putti Bone Rasp Flat/conic 12" 1 Satterlee Bone Saw/complt 12 1 Percy Amputation Retractor 1 Steel Ruler 12" 1 Sterilize Tray 20x10 1/2x3 1/2" 1 Weinstein Steril Rack 5 1/2
2 | Amputation saw, small | 1 Utility Scissors Stand Serrated 7 1/2" 1 Mayo Scissors Straight 6 3/4" x 1 1 Mayo Scissors Curved 6 3/4" 1 Crile Forceps Curved 5 1/2" 1 Roch-osch Forceps Straight 1x2 6 1/4" 1 Scalpel Handle #4 1 Mayo Hegar Nh Serrated 6" Tc 1 Tissue Forceps 1x2 6" 1 Liston Amp Knife 13"(8" Blade) 1 Stille-luer Bone Ronguer Straight 81/2 1 Stille-list Bone Forceps Curved 101/2 1 Bruns Bone Curette Oval #0 1 Bruns Bone Curette Oval #3 1 Key Elevator 7 1/2x1 1 Langenbeck Elev Narrow 7 1/2" 1 Langenbeck Elev Broad 7 1/2" 1 Wire Loop Hndl F/gigle Saw Prs 1 Putti Bone Rasp Flat/conic 12" 1 Satterlee Bone Saw/complt 12 1 Percy Amputation Retractor 1 Steel Ruler 12" 1 Sterilize Tray 20x10 1/2x3 1/2" 1 Weinstein Steril Rack 5 1/2
3 | AO Battery Power drill | Drill, orthopaedic, battery powered
4 | AO Battery Power saw | Saw, orthopaedic, battery powered
5 | AO Blade plate set | The set shall comprise the following ítems:- • Modular Case design • 2.7mm cortical screws – self tapping • 3.5mm cortical screws – self tapping • 4.0mm cancellous screws – Partial thread • 4.0mm cancellous screws – Full thread • Drill, Taps, Countersink – AO couplings • diameters of K-wires • Modular and Fixed Angle Drill Guides • Compression plate • Reconstruction plate • 1/3rd Tubular plate • Cloverleaf plate • T-plate • Oblique T-plate • Calcaneal plate • Elastosil® Handles • Combined Hook and Ball Spike • Combined Periosteal and Freer • Elevator • Hohmann Retractors • Bending Irons and Templates • Optional Bending Plier • Forceps • The implants shall also include differentiated • curved radius 88mm or 108mm plates • as well as a more malleable MPS Flex plate which allows • easier three dimensional contouring. • All the plates are fully compatible with • a wide range of 3.5mm and 4.5mm • cortical screws. • 3.5mm cortical screws – self tapping • 4.5mm cortical screws – self tapping • 6.5mm cancellous screws – 16mm thread • 6.5mm cancellous screws – 32mm thread • MPS Symphysis plate • MPS Flex plate (annealed) • MPS Straight plate • MPS Curved R108 plate • MPS Curved R88 plate • Modular Case design • Drill, Taps, Countersink – AO couplings • 2 Depth Gauges – • (for 3.5mm and 4.5/6.5mm Screws) • Fixed Angle Drill Guides • Elastosil Handles on all fixed • handle instruments • Reduction Pins • Spiked Disks and Ball Spike Pushers • Screw Holding Sleeves • Bending Irons and Templates • Bending Plier • Unique Repositioning Forceps • Sciatic Nerve Retractors
6 | Basic Orthop[aedic Theatre Seats; at least 3 sets each | Basic Orthopaedic Set 25- Steinman pins (various sizes), smooth and threaded 25- Ciclage wire (various sizes) 25 each- Traction stirrups (small, medium, large) 25 each- External fixation sets: large for lower limbs and small for upper limbs 2- Plaster of Paris saw/cutter 4- Plaster of Paris shears/scissors 4- Bone hand drill with a minimum of 10 drill bits of various sizes 50- Soft neck collars 10 pairs- Surgical boots: size 7, 8 and 9 10- Thick apron 10 of each- Osteotomes (various sizes) 5 - Mallets/Hammers (various sizes) 25 each- Homan retractors (various sizes) 25 - Periosteal elevators (various sizes) 4- Bone nibblers 4- Bone cutters (various sizes) 10- Bone holding clamps (various sizes) 10- Bone gouges (various sizes)
7 | Bone currete, various sizes | Bone curette Materials: Martensitic steel (quenched, magnetic steel). Shaped like a hollow spoon with cutting edges Dimensions: - Shaft length: 17cm for single; 14 and 22cm for double-ended component - Spoon widths (mm): 2.8, 3.6, 4.4, 5.2, 6.8, 8.5, 10, 11.5, 13 and 14.5mm. Packaging: Unit presentation: individually, in protective packaging.
8 | Bone knibblers, various sizes | Double Action Bone Nibbler to come in 6", 7", 8" and 9" lengths straight, angular and curved.
9 | Chisels, various sizes
10 | Crutchfield Skull TractionTongs | The Crutchfield skull traction tongs shall meet the following description:- 120 mm spread, including 2 drill points SURGICAL GRADE, Lifetime Guaranteed German Stainless Steel Surgical Instruments.
11 | Forcep, bone holding | Forcep, bone holding
12 | Forcep, tissue holder | Forcep, tissue holder
13 | Forcep, wire | Forcep, wire
14 | Fragment set, large | Fragment Set, large The set shall comprise the following ítems:- • Drill bits 3.2 x 125mm; 4.5 x 125 mm x 1 • 3.5A/F Hexagonal screw driver • Counter sink large x 1 • Depth gauge x 1 • Tap handle-quick coupling x 1 • Sharp hook x 1 • Tap L125mm x TL70mm, Diameters 4.5 and 6.5mm. x 1 • Tension device muller type x 1 • Double drill sleeve 4.5/3.2mm x 1 • Combination wrench, Across flat 10mm x 1 • Drill sleeve 3.2 mm x 1 • Dril sleeve for DCP 4.5mm, neutral and load guide x 1 • Doublle dril sleeve 6.5/3.2mm x 1
15 | Fragment set, small | Fragment Set, small The set shall comprise the following ítems:- • Drill bit 2.5mm diameter x 2 • Drill bit 3.5mm diameter x 2 • Counter sink for 3.5, 4.0mm screws (6.0mm head) x 1 • Tap of 3.5mm cortical screw x 2 • Tap of 4.0mm Cancellous screw x 2 • Quick coupling handle (T-type) x 1 • Drill and Tap sleeve combined 3.5/2.5mm x 1 • Insert dril sleeve 2.5mm/3.5mm x 1 • Small hexagonal srew driver shaft x 1 • Small hexagonal screw driver x 1 • Depth gauge small x 1 • Sharp hook x 1 • Small plate bender for plates 2.7 and 3.5mm x 1 • Self centering bone holding fórceps-190mm x 1 • Hohman retractors, small, 8mm wide, 160mm x 2 • Periosteal elevator, straight/curved 12mm x 1 • Hohman retractors, 15mm wide, 160mm x 2 • Reduction fórceps, serrated-140mm x 1 • Reduction fórceps, pointed- 140mm x 1 • Neutral and loaded dril guide (Small) x 1 • S.S. Container x 1
16 | Gouges, various sizes | Gouges, various sizes
17 | Hammer, patella | Percussor, heavy rubber ring, cane stem, Taylor model, 20 cm
18 | Hand drill, electric, with assorted drill bits | Hand drill, electric, with assorted drill bits
19 | Hand drill, manual | Hand drill, manual
20 | Holmann's retractors various sizes | Homann retractors wide with the following features: Homann retractors 35mm wide, wide tip 284mm length; Homann retractors, 18 mm wide- Features:- Homann retractors, 18 mm wide, long narrow tip, 242mm; Homann retractors, 43 mm wide-Features:- Homann retractors, 43 mm wide, long shank angled 235 mm length.
21 | Instrument set, orthopaedic | Instrument set, orthopaedic 2 EME Bows, extension, stirrups 2 EME Splint, Bowler-Braun 2 EME Tourniquet, pnuematic, conn, with dial, adult and child 1 ExMESI Curette, bone, set 6 ExMESI Drill bit, bone, twist, 4mm 1 ExMESI Drill, bone, hand operated, STILLE-SHERMANN 1 ExMESI Forceps, seizing, 180mm 1 ExMESI Introducer, for Kirschner wire 1 ExMESI Knife, plaster of Paris, REINER, 185mm 10 ExMESI Pulleys for extension, orthopaedic 1 ExMESI Saw, amputation, Charriere, 350mm 1 ExMESI Saw, Plaster of Paris 1 ExMESI Scissors, wire cutting, 130mm 1 ExMESI Separator, Plaster of Paris, Haglund-Stille, 280mm 1 ExMESI Shears, Plaster of Paris, SEUTIN, 230mm 1 ExMESI Shears, Plaster of Paris, STILLE, 370mm 1 ExMESI Trephine, ROWBOTTOM 3 HWC Bowl, wash, s/s, 6 ltr
22 | Jacob Chuck T Handles | Jacob Chuck T Handles
23 | Large fragment screws and implants | Fragment Set, small The set shall comprise the following ítems:- • Drill bit 2.5mm diameter x 2 • Drill bit 3.5mm diameter x 2 • Counter sink for 3.5, 4.0mm screws (6.0mm head) x 1 • Tap of 3.5mm cortical screw x 2 • Tap of 4.0mm Cancellous screw x 2 • Quick coupling handle (T-type) x 1 • Drill and Tap sleeve combined 3.5/2.5mm x 1 • Insert dril sleeve 2.5mm/3.5mm x 1 • Small hexagonal srew driver shaft x 1 • Small hexagonal screw driver x 1 • Depth gauge small x 1 • Sharp hook x 1 • Small plate bender for plates 2.7 and 3.5mm x 1 • Self centering bone holding fórceps-190mm x 1 • Hohman retractors, small, 8mm wide, 160mm x 2 • Periosteal elevator, straight/curved 12mm x 1 • Hohman retractors, 15mm wide, 160mm x 2 • Reduction fórceps, serrated-140mm x 1 • Reduction fórceps, pointed- 140mm x 1 • Neutral and loaded dril guide (Small) x 1 • S.S. Container x 1
24 | Large Osteotomy set | Large Osteotomy set
25 | Medium Osteotomy set | Large Osteotomy set
26 | Lid retractors adult | Lid retractors adult
27 | Lid retractors children | Lid retractors children
28 | Lid retractors demars adult | Lid retractors demars adult
29 | Lid retractors demars children | Lid retractors demars children
30 | Medium/amputation set | 1 Utility Scissors Stand Serrated 7 1/2" 1 Mayo Scissors Straight 6 3/4" x 1 1 Mayo Scissors Curved 6 3/4" 1 Crile Forceps Curved 5 1/2" 1 Roch-osch Forceps Straight 1x2 6 1/4" 1 Scalpel Handle #4 1 Mayo Hegar Nh Serrated 6" Tc 1 Tissue Forceps 1x2 6" 1 Liston Amp Knife 13"(8" Blade) 1 Stille-luer Bone Ronguer Straight 81/2 1 Stille-list Bone Forceps Curved 101/2 1 Bruns Bone Curette Oval #0 1 Bruns Bone Curette Oval #3 1 Key Elevator 7 1/2x1 1 Langenbeck Elev Narrow 7 1/2" 1 Langenbeck Elev Broad 7 1/2" 1 Wire Loop Hndl F/gigle Saw Prs 1 Putti Bone Rasp Flat/conic 12" 1 Satterlee Bone Saw/complt 12 1 Percy Amputation Retractor 1 Steel Ruler 12" 1 Sterilize Tray 20x10 1/2x3 1/2" 1 Weinstein Steril Rack 5 1/2
31 | Oscillating POP saw, electric | Oscillating POP saw, electric
32 | Osteotomes, variious sizes | Osteotomes, variious sizes
33 | Plaster table, orthopaedic, fracture | Plaster table, orthopaedic, fracture
34 | Plaster trolley | Plaster trolley
35 | POP manual cast cutter, small | POP manual cast cutter, small
36 | POP electric cast cutter | POP electric cast cutter
37 | POP manual cast cutter, large | POP manual cast cutter, large
38 | Rasp | Rasp
39 | Saw, Giggli | Saw, Giggli
40 | Skin traction | Skin traction
41 | Small fregment screws and implants | Small fregment screws and implants
42 | Small Osteotomy set | Small Osteotomy set
43 | Steinmans pins threaded, various sizes | The Steinman / Denham pins shall be threaded and meet the following dimensions:- Dia 4.0mm, Length 200mm, 225mm Dia 4.5mm, Length 200mm, 225mm Dia 5.0mm, Length 200mm, 225mm Dia 5.0mm, Length 300mm
44 | Steinmans pins unthreaded, various sizes | Steiman pins/ Denham pins, smooth, the pins shall come in the following dimensions:- • 2.4mm x 20cm • 2.8mm x 20cm • 3.2mm x 20cm • 3.6mm x 20cm • 2.4mm x 23cm • 2.8mm x 23cm • 3.2mm x 23cm • 3.6mm x 23cm
45 | Thick Aprons | Thick Aprons
46 | Trigonometer | Trigonometer
47 | Tuning Fork | Tuning Fork
48 | Amputation Saw | Saw, amputation, Charriere, 350mm
49 | Amputation shield | Amputation shield
50 | Amputation Soft Tissue Place Retractors | Amputation Soft Tissue Place Retractors
51 | Bed elevator | Bed elevator
52 | Bohler-Braun Traction Frames | Bohler-Braun Traction Frames
53 | Bone cutters (various sizes) | Bone cutters (various sizes)
54 | Bone Gouges (various sizes) | Bone Gouges (various sizes)
55 | Bone holding clamps (various sizes) | Bone holding clamps (various sizes)
56 | Bone Hooks | Bone Hooks
57 | Bone hooks, various sizes | Bone hooks, various sizes
58 | Bone Spikes | Bone Spikes
59 | Ciclage wire (various sizes) | Ciclage wire (various sizes)
60 | External Fixation sets; large for lower limbs and small for upper limbs | External Fixation sets; large for lower limbs and small for upper limbs
61 | External fixator | External fixator
62 | Hammers, various sizes | Hammers, various sizes
63 | Instrument set, Orthopaedic | Basic Orthopaedic Set 25- Steinman pins (various sizes), smooth and threaded 25- Ciclage wire (various sizes) 25 each- Traction stirrups (small, medium, large) 25 each- External fixation sets: large for lower limbs and small for upper limbs 2- Plaster of Paris saw/cutter 4- Plaster of Paris shears/scissors 4- Bone hand drill with a minimum of 10 drill bits of various sizes 50- Soft neck collars 10 pairs- Surgical boots: size 7, 8 and 9 10- Thick apron 10 of each- Osteotomes (various sizes) 5 - Mallets/Hammers (various sizes) 25 each- Homan retractors (various sizes) 25 - Periosteal elevators (various sizes) 4- Bone nibblers 4- Bone cutters (various sizes) 10- Bone holding clamps (various sizes) 10- Bone gouges (various sizes)
64 | Kirscher wire (various sizes) | The Kirschner wires shall come in the following dimensions:- 0.9 Diameter 0.9mm x 7.5cm 0.9mm x 10.0cm 0.9mm x 12.5cm 0.9mm x 13.0cm 0.9mm x 15.0cm 1.0 Diameter 1.0mm x 7.0cm 1.0mm x 10.0cm 1.0mm x 15.0cm 1.1 Diameter 1.1mm x 7.5cm 1.1mm x 10.0cm 1.1mm x 12.5cm 1.1mm x 13.0cm 1.1mm x 15.0cm 1.2 Diameter 1.2mm x 10.0cm 1.2mm x 12.5cm 1.2mm x 15.0cm 1.25 Diameter 1.25mm x 12.5cm 1.25mm x 15.0cm 1.4 Diameter 1.4mm x 10.0cm 1.4mm x 12.5cm 1.4mm x 15.0cm 1.5 Diameter 1.5mm x 15.0cm 1.6 Diameter 1.6mm x 7.5cm 1.6mm x 10.0cm 1.6mm x 12.5cm 1.6mm x 13.0cm 1.6mm x 15.0cm 1.6mm x 17.5cm 1.6mm x 20.0cm 1.6mm x 23.0cm 1.8 Diameter 1.8mm x 12.5cm 1.8mm x 15.0cm 2.0 Diameter 2.0mm x 7.5cm 2.0mm x 10.0cm 2.0mm x 12.5cm 2.0mm x 13.0cm 2.0mm x 15.0cm 2.0mm x 17.5cm 2.0mm x 20.0cm 0.9 Diameter 0.9mm x 10.0cm 0.9mm x 12.5cm 0.9mm x 15.0cm 1.1 Diameter 1.1mm x 10.0cm 1.1mm x 12.5cm 1.1mm x 15.0cm 1.25 Diameter 1.25mm x 15.0cm 1.25mm x 22.5cm 1.4 Diameter 1.4mm x 15.0cm 1.5 Diameter 1.5mm x 15.0cm 1.6 Diameter 1.6mm x 10.0cm 1.6mm x 12.5cm 1.6mm x 15.0cm 1.6mm x 20.0cm 2.0 Diameter 2.0mm x 12.5cm 2.0mm x 15.0cm
65 | Mallets / Hammer, bone (various sizes)
66 | Ortho Beds with overhead traction beams, traction bars, pulleys | Divided adjustable leg section, capable of reverse trendelenburg function to tract from both sides, with extensible retractile retractor, , with overbed table board, 4-crank operation back rest, knee rest, reverse trendelenburg and height. With medical record slot, drainage bag holder,I.V. Holder, Trapeze handle and chain, side rail.
67 | Periosteal Elavators (various sizes) | Periosteal Elavators (various sizes)
68 | Pin Cutters (various sizes) | Pin Cutters (various sizes)
69 | Plate holding forceps, large | Plate holding forceps, large
70 | Plate holding forceps, small | Plate holding forceps, small
71 | Pliers | Pliers
72 | Pneumatic tourniquet | Pneumatic tourniquet
73 | Pop cast cutter, electric | Pop cast cutter, electric
74 | Rasps, bone file | Rasps, bone file
75 | Reflex hammer, solid subber head | Percussor, heavy rubber ring, cane stem, Taylor model, 20 cm
76 | Rubber Escmarc Bandages | Rubber Escmarc Bandages
77 | Self Retaining Soft Tissue Retractors | Self Retaining Soft Tissue Retractors (various sizes)
78 | Steinman Pins/Deham Pins (various sizes), smooth and threaded | Steinman Pins/Deham Pins (various sizes), smooth and threaded
79 | Thomas splint, various sizes | Thomas splint, various sizes
80 | Traction stirrups | Traction stirrups
81 | Weights | Weights, various sizes
82 | Wire Cutters (various sizes) | Wire Cutters (various sizes)
83 | Brush, surgeon's, scrub, autoclave, nylon bristles, orthopaedic | Brush, surgeon's, scrub, autoclave, nylon bristles
84 | Cast spleader (splitter)
85 | Caster scissors
86 | Operation traction table

## Theatre
TECHNICAL SPECIFICATION FOR THEATRE EQUIPMENT
Theatres | Generic Specifications
Theatre operating tables (Maquet Betastar) | Table Operating, Major Theatre, Advanced
Advanced table, operating, major, general purpose for most surgical procedures with hydrolic pump for adjustment of height.
Operating table. General purpose sectionized mobile surgeon’s operating table to support patient during all surgical and associated radiographic procedures with removable and interchangeable head and leg sections. Adjustable in height by means of a hydraulic foot pump from 74-98 cm. Mounted on anti static castors with central locking device, castors receding. Trendelenburg/Anti-Trendelenburg positioning. Lateral tilt movements, adjustable head support and possibility of chair positioning.
Including standard set operating table accessories consisting of:
- antistatic rubber mattress
- Anesthesia arm board.
- 0p screen.
- Leg support, pair
- Lateral tilt supports complete.
- Shoulder support complete.
- Wristlets with straps, pair.
The table should provide the following: orthopaedic procedures, obstetrics and other procedures
orthopaedic operating table (Maquet Alphastar) | Advanced table, operating, major, general purpose for most surgical procedures with hydrolic pump for adjustment of height.
Operating table. General purpose sectionized mobile surgeon’s operating table to support patient during all surgical and associated radiographic procedures with removable and interchangeable head and leg sections. Adjustable in height by means of a hydraulic foot pump from 74-98 cm. Mounted on anti static castors with central locking device, castors receding. Trendelenburg/Anti-Trendelenburg positioning. Lateral tilt movements, adjustable head support and possibility of chair positioning.
Including standard set operating table accessories consisting of:
- antistatic rubber mattress
- Anesthesia arm board.
- 0p screen.
- Leg support, pair
- Lateral tilt supports complete.
- Shoulder support complete.
- Wristlets with straps, pair.
The table should provide the following: orthopaedic procedures, obstetrics and other procedures
traction unit for orthopaedics (Maquet) | Divided adjustable leg section, capable of reverse trendelenburg function to trct from both sides, with extensible retractile retractor, , with overbed table board, 4-crank operation back rest, knee rest, reverse trendelenburg and height. With medical record slot, drainage bag holder,I.V. Holder, Trapeze handle and chain, side rail.
transfer/recovery room trolleys / beds with mattresses, IV stands and side supports (presurgery waiting & recovery + 2 for transfer)
Multi-parameter patient monitor for recovery beds (same specs as HDU) | Monitor, multi-parameter
Electric, 230Vac, 50Hz; BS standard hospital grade top plug.Built-in battery pack; Display Parameters: Saturation range 0 to 100%, Pulse rate range, 20-250bpm,SpO2 accuracy 70 to 100%;minimum operation time 2hours; Waveforms/Alphanumeric; ECG (2 Channels), Heart Rate, Respiratory Rate, Blood pressure (NIBP/IBP), Pulse Oximeter (SPO2), Temperature; Sweep Speed: 12mm/sec, 25mm/sec, 50 mm/sec; Sensitivity: 0.5, 1.2; Safety Features: Hi/Lo indicators for RR and HR; arrhythmia detection; Accessories: Patient Cable, ground cable, power cord, chest electrodes, dust cover, recorder, cart with brake; capable of recorder and data storage, trends and time/date; cuffs for adult and paediatric; finger probe and temperature probes; 100 ECG 500ml gel bottles.
Recommended brand :Nihon Kohden model PVM-2701
Wall mounted BP machines theatre waiting area | The machine shall have the following features:-
Description
·Square shape 145mmx145mm dial
·360°swivel for easy-reading
·Gradient adjustable for easy-reading
·5-wheel with brake,The height of aluminum pole is adjustable( with range of 85-125cm)
·metal basket
·Two tube adult latex bladder
·Standard latex bulb
·Air-release valve with spring
·Standard end valve
·Spiral PVC tubing
Plastic Connector
Durable, quality LED theatre lights with satelite and 6 autoclavable handles per room/unit | LAMP, OPERATING, 2x 3 SPOTS, approx. 90.0000 LUX, CEILING MOUNTED, 220 Vinput to 25 V, + ACC.
Ceiling mounted operating theatre lamp with 2 lamp head x 3 reflectors for surgery, shadow-less,
Components – 2 Lamp head with 3 reflectors/spots each lamp head with LED 50,000 burning hrs
- Handle, for lamp head, autoclavable
- Back-up system for battery-operation
Specifications : LED Lamp
- Light intensity: approx. 160,000 Lux
- White Colour light; temperature: 4300°K; digital step-less control light brightness
- Focusable light field size: 15-26cm
- Working distance: 70 cm
- Diameter of area covered per lamp head : 4 m
- Total radiation approx 100000 Lux: 389W/m²
- Temperature increase around the head: 2°C
- Need a ceiling height minimum 2.8-3.20 m
- Power input: 70 -100 W; 220 V ac to pure DC
-main arm material : Titanium or equivalent
- Total weight: approx 30 g
Packaging Individually packed:
Dismantled 2 x 1 part lamp, 1 part stand + 3 spare bulbs/ 1 set fuses
and 4 lamp handle,
The complete lamp is safely packed in a wooden crate
Spare parts 2 x 3 modules 22.8/24V
6 Fuse
4 Handle
Like model: Doctor Mach: Trigenflex R96
To be assembled, commissioned and tested by the supplier.
Equipment pendant theatres, with IV stand, suction, O2, electric plugs | The pendant shall be twin double arm, electrically operated, motorized, vertical and
horizontal swivel motion movement. Pendant extension arm length/console arm length
shall be1000 mm with minimum rotation of the pendant 330°. Adjustable friction brakes
should be fitted as standard to each bearing assembly. Pendant should have encapsulated
central pivot bearing system, Sealed for life and maintenance free. Pendant carrying
capacity should be around 200 kg. Pendant should have encapsulated central pivot
bearing system, Sealed for life and maintenance free. Pendant must be heavy duty PU
coating to suit modern interior design concepts and each pendant should have internally
segregated compartments, for mechanical, electrical and specialist medical services. The
pendants and assembly should be imported and should complies and meets requirements
of international standard.
Each pendant must have monitor keeping shelf & will accommodate the followings:
• Oxygen-2
• Nitrous oxide - 2
• Vacuum-2
• Compressed air- 2+1 (4 bar & 7 bar) 6
• Pressure gauges for oxygen and nitrous
• AGSS((anaesthetic gas scavenging system)) inlet– 2
• 5/16 amps switch socket outlet- 8
• Point for data cable input-1
Suction unit for wall rail, pre surgery waiting area, recovery, theatres | High Suction with 1⁄8" NPT, Universal thread, and BactiTrap, Low Suction with 1⁄8" NPT, Universal thread, and BactiTrap, BactiTrap,® bacterial filter and over-flow protection
BactiTrap, bacterial filter and mechanical float
overflow protection (fitted as standard) box of 48,
HydroTrap, bacterial/viral filter and hydrophobic
float overflow protection (order separately and
fit as a direct replacement for BactiTrap)
HydroTrap, bacterial/viral filter and over-flow protection, HydroTrap, box of 48
Injector Suction Unit: AV500 Injector suction unit
with 1⁄4" inlet connection and MAK 500 receiver jar
Oxygen regulator/humidifier for wall rail, pre surgery waiting area, recovery, theatres | Oxygen Flow meter with Humidifier Bottle
Humidifying bottle with whole flow meter assembly, should be of light weight material. Regulated inlet pressure: 200kg/cm2 and regulated outlet pressure : 3,5 -4 kg/cm2
It should provide accurate gas flow measure by 0 -15 liter/min flow meter.
Pressure Gauge scale : 0-315 kg/cm2
Flow meter should be fitted with matching adaptor (probe) for oxygen outlet point
Suture / consumables cupboard with glass doors in all theatres
Stainless steel trolleys | Trolley, dressing, stainless steel, 2 trays
Dressing trolley, two shelves.
Heavy carriage mounted on 4 swivel castors, of which two with brakes.
Fit on both sides with push bar handle.
Top and bottom shelves with guard rails, along one length and both widths.
Protective bumpers at all four corners.
Materials:
High resistance to corrosion (tropical environment).
Frame and tray: Austenitic stain
less steel 18/10.
Dimensions:
Overall: approx. 900 x 550 x 1000 mm (L x Wx H).
Frame, diameter: approx. 30 mm.
Thickness shelves: approx. 1.5 mm
Swivel castors, diameter: approx. 100 mm.
Carrying capacity: approx. 100 kg.
Basic trolley for transport of nursing supplies in wards; emergency rooms; delivery rooms; etc., in health care facilities
Durable mayo stands/tables | -Operation - Foot-operated friction lock height adjustment / dual post, 2” casters
-Style – Regular or emergency
- Number of Casters - Two (regular stands) or Three (emergency stands)
Tray Size - Standard - 19.125 in. x 12.625 in. (48.58 cm x 32.07 cm)
Large - 21.250 in. x 16.250 in.
(53.98 cm x 41.28 cm)
-Fully-welded stainless steel construction, stainless steel tray.
Air conditioning for whole theatre block | Air conditioning, 24000 BTU
Anaesthesia trolleys with drawers for medicines, syringes, canulas, tubes etc | Double OT Trolley with superstructure and shelving profiles
Type: 4545.3A-3F
Superstructure with STALA containers and 3 holders for hand gloves boxes
All purpose holder with risk waste container
· Laterally extendable worktop
· Fully extendable drawer for Laptop, lockable
· Full extension drawer
· Basket with small containers
· Shelving profiles for SwissModul Trays and Baskets
· 4 pivoting castors Ø 125 mm, with 2 front brakes
Universal Anaesthesia machine (UAM) with ventilator | Anesthesia trolley, on anti static castors (two with brakes), with 2 instrument trays and one monitor tray, all surrounded by instrument rail to allow attachment of various accessories. Including: 2x back up oxygen cylinder (filled), instrument rail with oxford miniature vaporizer, Halothane, Ventilator, time cycled pressure operated anesthesia. Ventilator (manley) with independent setting for inspiration timer pressure and expiration time pressure. Features IPPV-PEEP, manual and automatic mode, airway pressure meter and visible aspiratory bellows/bag, portable. For use with continuous flow. With audio/visual alarm on airway pressure and low battery. Both AC and battery supply, battery capacity min, 100hours from charge, charging timer 1 hour, oxygen concentration with minimum concentrations; 95% O2 at 1-3LPM, 90%O2 LPM 85% O2 LPM at 5 LPM. With air inlet filters, oil free compressor, absorbers, oxygen buffer tank, outlet for oxygen with flow meter, alarm for power failure, low system pressure, compressor failure. Including an oxygen concentrator indicator. With auxiliary compressor air outlet for driving ventilator, all components interconnected like Glostavent or equivalent. Halothane vaporizer, accessories: Binaural stethoscope, plain non folding frame with plastic ear tips. Black/grey vinyl tubing, double chest piece, combined bell and diaphragm Sprague bowl type. Complete with spare pair of ear tips. 1x aneroid blood pressure meter, 14cm diameter, with rail clamp, adult and child cuff, 3 x Mapleson A anesthesia breathing system, 3 x Anasthetic face mask, antistatic rubber, anatomically shaped, malleable with inflatable pad integral with body, with one 5 hook harness ring sizes 5,4,3,2 and 1. 2 x rubber baby face mask Rendal Baker, sizes 1, 2 and 3. 1 x harness head strap, claussen. All wit ISO 5356/I tapped connections
Orthopaedic plaster trolley with drawers | Stainless steel folding side shelf
Stainless steel side storage cabinet
Scissors cable (scissors not included)
Stainless steel bucket holder with vinyl mat
Swivel tourniquet / pump pole
24″ stainless steel ruler mounted on top of cart
Aluminum towel bar
Internal drawer dividers
Full wrap-around bumper on separate stabilizing frame
5″ ball-bearing casters, all full swivel – one tracking, one with brake
Ball-bearing, full extension drawer slides
Cart is delivered fully assembled
Metal sterilizing containers with silicone/reusable filter & thermo-activated lock (Wagner) | 415V ac , 3-phase;50Hz; with water softener, pump with filter for inlet water supply; fully automatic; pump for pre and post vacuum and drying; automatic horizontal loading steam sterilizer; 300 liters capacity, electronic controlled operation in front panel with appropriate cut-off devices and safety relief valves. Temperature range from 105-136 degree Celcius; maximum chamber pressure 3 bars, built-in timer up to 60 minutes, with process stage display, time, pressure and errors, double door. Including chamber racks and trays, two spare sets of heating element, three door gasket, 2 safety valve, solenoids; loading trolley, with castors and loading mechanism
Reusable theatre gowns | The Gore-Tex barrier fabric is located from mid chest to knee and it has 3/4 sleeves, snaps at neck with 2 sterile mid back tie closures. Color-coded military collar OR blue background with blue/white dot design to indicate size. Liguid protection at a class C level "critical zones" Meets AAMI PB70 Level 3 Barrier classifications. Jade Green - Large. Minimum order for Goretex Surgical gowns is 12 pieces 12/case
Reusable theatre linen/drape sets | Reusable theatre linen/drape sets
electro/mechanical tools for large equipment store | The Electro-Mechanical kit: This kit includes the most complete selection of fastener tools we offer. Everything from cushion grip screwdrivers, fixed handle nutdrivers, combination wrenches and socket set are included to make any install or repair go quicker and easier. In addition to the mechanical tools, we have also added many items critical for electrical repair like a heavy duty 35- watt soldering iron and hot cover, a 10-18 AWG wirestripper, electrician’s scissors and a combo stripper/crimper for attaching wire terminals. Besides putting this big selection of over 86 tools into your choice of 11 Super-Size tool cases, we also fit each tool into two tool pallets and two tool rolls to both organize and pr
lockable tool cupboard | Steel double door locakble cupboard 900mm high, 900mm wide and 450mm deep. Locking doors to be fitted with a three point locking mechanism, secured by a locking handle and 2 keys. To be supplied with two adjustable steel shelves.
workbench for large equipment store | Workbench, with laminated top on steel frame. Dimensions approx. 200cmx75cmx950cm wxdxh
12 lead ECG (pre op asessment) | 12 lead ECG for diagnostic , Power supply, 230V ac, 50 Hz, with rechargeable battery pack; manual and automatic modes of operation; Filters: ac interference, muscles tremors, drift, Sensitivity: 0.5, 1,2 cm/mV; Accessories: Patient cable, ground cable, clips or strap limb electrodes, ECG paper, chest electrodes for new born peiatrics and adults, Gel and ECG case